## Current Control 12V
Comment | Description | Designator | Footprint | LibRef | Manufacturer 1 | Manufacturer 2 | Manufacturer Part Number 1 | Manufacturer Part Number 2 | Quantity | Supplier 1 | Supplier 2 | Supplier Currency 1 | Supplier Currency 2 | Supplier Order Qty 1 | Supplier Order Qty 2 | Supplier Part Number 1 | Supplier Part Number 2 | Supplier Stock 1 | Supplier Stock 2 | Supplier Subtotal 1 | Supplier Subtotal 2 | Supplier Unit Price 1 | Supplier Unit Price 2
2512 Resistor |  | *_U_CC12V1, *_U_CC12V2, *_U_CC12V3, *_U_CC12V4, *_U_CC12V5, *_U_CC12V6, *_U_CC12V7, Rsense_U_CC12V1, Rsense_U_CC12V2, Rsense_U_CC12V3, Rsense_U_CC12V4, Rsense_U_CC12V5, Rsense_U_CC12V6, Rsense_U_CC12V7 | CAPC6432X07N | 2512 Resistor |  |  |  |  | 14
6.2V or 6.8 | Zener Diode | D1_U_CC12V1, D1_U_CC12V2, D1_U_CC12V3, D1_U_CC12V4, D1_U_CC12V5, D1_U_CC12V6, D1_U_CC12V7 | SMB | 3SMBJ5920B | Micro Commercial Co | DIODES INC. | 3SMBJ5920B-TP | 1SMB5921B | 7 | Digi-Key | Farnell | AUD | AUD | 7 | 7 | 3SMBJ5920B-TPMSCT-ND | 1894805 | 4421 | 30 | 4.13 | 4.872 | 0.59 | 0.696
DF63-2S-3 |  | J1_U_CC12V1, J1_U_CC12V2, J1_U_CC12V3, J1_U_CC12V4, J1_U_CC12V5, J1_U_CC12V6, J1_U_CC12V7, J2_U_CC12V1, J2_U_CC12V2, J2_U_CC12V3, J2_U_CC12V4, J2_U_CC12V5, J2_U_CC12V6, J2_U_CC12V7 | DF63-2P-3.96DSA | DF63-2S-3 | Hirose Electric Co Ltd | HIROSE(HRS) | DF63-2P-3.96DSA | DF63-2P-3.96DSA | 14 | Digi-Key | Farnell | AUD | AUD | 14 | 14 | H122363-ND | 2490719 | 0 | -1 | 8.428 | 7 | 0.602 | 0.5
Header 3 | Header, 3-Pin | P1_U_CC12V1, P1_U_CC12V2, P1_U_CC12V3, P1_U_CC12V4, P1_U_CC12V5, P1_U_CC12V6, P1_U_CC12V7 | HDR1X3 | Header 3 |  |  |  |  | 7
Header 2 | Header, 2-Pin | P2_U_CC12V1, P2_U_CC12V2, P2_U_CC12V3, P2_U_CC12V4, P2_U_CC12V5, P2_U_CC12V6, P2_U_CC12V7 | HDR1X2 | Header 2 |  |  |  |  | 7
2N7000 | N-Channel MOSFET | Q1_U_CC12V1, Q1_U_CC12V2, Q1_U_CC12V3, Q1_U_CC12V4, Q1_U_CC12V5, Q1_U_CC12V6, Q1_U_CC12V7 | TO-92 | 2N7000 | Fairchild Semiconductor | FAIRCHILD SEMICONDUCTOR | 2N7000TA | 2N7000 | 7 | Digi-Key | Farnell | AUD | AUD | 7 | 7 | 2N7000TACT-ND | 9845178 | 60979 | 6279 | 3.22 |  | 0.46
0805 Resistor | 0805 Thick Film Resistor 1% | R1_U_CC12V1, R1_U_CC12V2, R1_U_CC12V3, R1_U_CC12V4, R1_U_CC12V5, R1_U_CC12V6, R1_U_CC12V7, R2_U_CC12V1, R2_U_CC12V2, R2_U_CC12V3, R2_U_CC12V4, R2_U_CC12V5, R2_U_CC12V6, R2_U_CC12V7, R3_U_CC12V1, R3_U_CC12V2, R3_U_CC12V3, R3_U_CC12V4, R3_U_CC12V5, R3_U_CC12V6, R3_U_CC12V7, R4_U_CC12V1, R4_U_CC12V2, R4_U_CC12V3, R4_U_CC12V4, R4_U_CC12V5, R4_U_CC12V6, R4_U_CC12V7 | 0805 Resistor | 0805 Thick Film Resistor 1% |  |  |  |  | 28
CT6EP103 | 3386P Trim Pot | Rpot_U_CC12V1, Rpot_U_CC12V2, Rpot_U_CC12V3, Rpot_U_CC12V4, Rpot_U_CC12V5, Rpot_U_CC12V6, Rpot_U_CC12V7 | CT-6EP | 3386P | Copal Electronics Inc. | BOURNS | CT6EP103 | 3362P-1-103LF | 7 | Digi-Key | Farnell | AUD | AUD | 7 | 7 | CT6EP103-ND | 9354301 | 50719 | 2442 | 7.35 | 11.13 | 1.05 | 1.59
LT6108 DFN |  | U1_U_CC12V1, U1_U_CC12V2, U1_U_CC12V3, U1_U_CC12V4, U1_U_CC12V5, U1_U_CC12V6, U1_U_CC12V7 | LT6108 8-Lead MSOP | LT6108 DFN | LINEAR TECHNOLOGY | Linear Technology | LT6108IMS8-1#PBF | LT6108IMS8-1#PBF | 7 | Farnell | Digi-Key | AUD | AUD | 7 | 7 | 2097863 | LT6108IMS8-1#PBF-ND | -2 | 420 | 32.2 | 30.17 | 4.6 | 4.31
Si4431CDY |  | U2_U_CC12V1, U2_U_CC12V2, U2_U_CC12V3, U2_U_CC12V4, U2_U_CC12V5, U2_U_CC12V6, U2_U_CC12V7 | SOIC127P600X175-8N | Si4431CDY | Vishay Siliconix | VISHAY | SI4431CDY-T1-GE3 | SI4431CDY-T1-GE3 | 7 | Digi-Key | Farnell | AUD | AUD | 7 | 7 | SI4431CDY-T1-GE3DKR-ND | 1690216 | 19359 | -5 | 6.16 | 6.552 | 0.88 | 0.936