## Generic_PCB
Comment | Description | Designator | Footprint | LibRef | Manufacturer 1 | Manufacturer Part Number 1 | Quantity | Supplier | Supplier 1 | Supplier Currency 1 | Supplier Order Qty 1 | Supplier P/N | Supplier Part Number 1 | Supplier Stock 1 | Supplier Subtotal 1 | Supplier Unit Price 1
1-1623849-0 | TRIMMER 10K OHM 0.5W TH | BIG1, BIG2, BIG3, BIG4, Rshift1, Rshift2, Rshift3, Rshift4, SMALL1, SMALL2, SMALL3, SMALL4 | 4290 Series Trimmer | 1-1623849-0 | TE Connectivity (Tyco Electronics) | 1-1623849-0 | 12 |  | Digikey | USD | 12 |  | A105870-ND | 4778 | 10.104 | 0.842
0805 MLCC - NP0, 5% | 0805 MLCC - NP0, 5% | C8, C15, C74 | 0805 Cap | 0805 MLCC - NP0, 5% |  |  | 3
OMIT | 0805 MLCC - NP0, 5% | C30 | 0805 Cap | 0805 MLCC - NP0, 5% |  |  | 1 | Digikey |  |  |  | JMK212AB7106KG-T
0805 Cap | 0805 MLCC - NP0, 5%, 0805 MLCC - NP0, 5%, 0805 MLCC - NP0, 5%, 0805 MLCC - NP0, 5%, 0805 MLCC - NP0, 5%, 0805 MLCC - NP0, 5%, 0805 MLCC - NP0, 5%, 0805 MLCC - NP0, 5%, 0805 MLCC - NP0, 5%, 0805 MLCC - NP0, 5%, 0805 MLCC - NP0, 5%, 0805 MLCC - NP0, 5%, 0805 MLCC - NP0, 5%, 0805 MLCC - NP0, 5%, 0805 MLCC - NP0, 5%, 0805 MLCC - NP0, 5%, 0805 MLCC - NP0, 5%, 0805 MLCC - NP0, 5%, 0805 MLCC - NP0, 5%, 0805 MLCC - X7R, 10%, 0805 MLCC - NP0, 5%, 0805 MLCC - X7R, 10%, 0805 MLCC - X7R, 10%, 0805 MLCC - X7R, 10%, 0805 MLCC - X7R, 10% | C31, C32, C35, C36, C37, C38, C39, C40, C41, C42, C44, C45, C46, C47, C48, C49, C50, C53, C54, C75, C76, Cbst, Cin, Cout, Csense | 0805 Cap | 0805 MLCC - NP0, 5%, 0805 MLCC - NP0, 5%, 0805 MLCC - NP0, 5%, 0805 MLCC - NP0, 5%, 0805 MLCC - NP0, 5%, 0805 MLCC - NP0, 5%, 0805 MLCC - NP0, 5%, 0805 MLCC - NP0, 5%, 0805 MLCC - NP0, 5%, 0805 MLCC - NP0, 5%, 0805 MLCC - NP0, 5%, 0805 MLCC - NP0, 5%, 0805 MLCC - NP0, 5%, 0805 MLCC - NP0, 5%, 0805 MLCC - NP0, 5%, 0805 MLCC - NP0, 5%, 0805 MLCC - NP0, 5%, 0805 MLCC - NP0, 5%, 0805 MLCC - NP0, 5%, 0805 MLCC - X7R, 10%, 0805 MLCC - NP0, 5%, 0805 MLCC - X7R, 10%, 0805 MLCC - X7R, 10%, 0805 MLCC - X7R, 10%, 0805 MLCC - X7R, 10% |  |  | 25
| 0805 MLCC - NP0, 5% | C83 | 0805 Cap | 0805 MLCC - NP0, 5% |  |  | 1 | Digikey |  |  |  | JMK212AB7106KG-T
TPSD107M020R0085 | CAP TANT 100UF 20V 20% 2917 | C200 | CAPC7344X31N | TPSD107M020R0085 | Kyocera / AVX | TPSD107M020R0085 | 1 |  | Digikey | USD | 1 |  | 478-6066-6-ND | 36 | 1.81 | 1.81
T491B106M020AT | CAP TANT 10UF 20V 20% 1411 | C201 | CAPC3528X21N | T491B106M020AT | Kemet | T491A106M010AH | 1 |  | Digikey | USD | 1 |  | 399-10119-1-ND | 5025 | 0.64 | 0.64
TLPG5600 | LED GREEN DIFF ROUND T/H R/A | CONN, USER | TLPR5600 | TLPG5600 | Vishay / Semiconductors | TLPG5600 | 2 |  | Digikey | USD | 2 |  | TLPG5600-ND | 183 | 1.14 | 0.57
SD0805S040S0R5 | DIODE SCHOTTKY 40V 500MA 0805 | D1, D2, D3, D4, D5, D6, D7, D8 | 0805 Diode | SD0805S040S0R5 | Kyocera / AVX | SD0805S040S0R5 | 8 |  | Digikey | USD | 8 |  | 478-7802-1-ND | 10013 | 4.32 | 0.54
1SMA10CAT3G | 400 W Peak Power Zener Transient Voltage Suppressor, 2-Pin SMA, Pb-Free, Tape and Reel | D10, D11, D12, D13 | ONSC-SMA-2-403D-02_F_V | 1SMA10CAT3G | ON Semiconductor | 1SMA10CAT3G | 4 |  | Digi-Key | USD | 4 |  | 1SMA10CAT3GOSTR-ND | 10000
1SMA24CAT3G | 400 W Peak Power Zener Transient Voltage Suppressor, 2-Pin SMA, Pb-Free, Tape and Reel | D14, D15 | ONSC-SMA-2-403D-02_F_V | 1SMA24CAT3G | ON Semiconductor | 1SMA24CAT3G | 2 |  | Digi-Key | USD | 2 |  | 1SMA24CAT3GOSCT-ND | 4170 | 0.98 | 0.49
0154003.DR | FUSE BOARD MNT 3A 125VAC/VDC SMD | F1 | 0154003.DR | 0154003.DR | Littelfuse | 0154003.DR | 1 |  | Digikey | USD | 1 |  | F1226CT-ND | 11001 | 2.55 | 2.55
3587-15TR | FUSE HOLDER BLADE 20A SMD (SMT) | F2 | 3587-15TR | 3587-15TR | Keystone Electronics | 3587-15TR | 1 |  | Digikey | USD | 1 |  | 36-3587-15TR-ND | 500
Header 5X2 | Header, 5-Pin, Dual row | J1 | HDR2X5 | Header 5X2 |  |  | 1
Header 2 | Header, 2-Pin | JP1 | HDR1X2 | Header 2 |  |  | 1
Bridge |  | JP10 | Solder Joint | Solder Bridge |  |  | 1
SRN8040-2R2Y | FIXED IND 2.2UH 6.3A 13 MOHM SMD | L1 | SRN8040 | SRN8040-2R2Y | Bourns | SRN8040-2R2Y | 1 |  | Digikey | USD | 1 |  | SRN8040-2R2YTR-ND | 16000 | 1.44 | 1.44
Header 20X2 | Header, 20-Pin, Dual row | P1 | HDR2X20 | Header 20X2 |  |  | 1
MPT | 5.00 mm PowerStrip™/30 A Dual Blade Terminal Strip | P4 | MPT | MPT |  |  | 1
3 Pin Connector | CONN HDR XA 3POS 2.5MM TIN SMD | P5, P6, P7, P8, P9, P10, P11, P12 | XA Connector | BM03B-XASS-TF(LF)(SN) | Japan Solderless Terminals (JST) | BM03B-XASS-TF(LF)(SN) | 8 |  | Digikey | USD | 8 |  | 455-2023-6-ND | 8489 | 7.92 | 0.99
4 Pin Header | CONN HEADER PA 4POS TOP SMD | P17 | PA CONNECTOR | BM04B-PASS-1-TFT(LF)(SN) | Japan Solderless Terminals (JST) | BM04B-PASS-1-TFT(LF)(SN) | 1 |  | Digikey | USD | 1 |  | 455-2639-1-ND | 16342 | 0.78 | 0.78
Molex 0431600102 | CONN HDR 2POS 7.50MM PCB SLDR | P19, P20, P21, P22, P23 | Molex 0431600102 | Molex 0431600102 | Molex | 0431600102 | 5 |  | Digikey | USD | 5 |  | WM18473-ND | 3984 | 6.2 | 1.24
Header 3X2 | Header, 3-Pin, Dual row | P27 | HDR2X3 | Header 3X2 |  |  | 1
TLPR5600 | LED RED DIFF ROUND T/H R/A | PWR, VIN | TLPR5600 | TLPR5600 | Vishay / Semiconductors | TLPR5600 | 2 |  | Digikey | USD | 2 |  | TLPR5600-ND | 8286 | 1.06 | 0.53
0805 Resistor | 0805 Thick Film Resistor 1% | R2, R4, R9, R14, R16, R28, R44, R45, R46, R48, R100, R101, R102, R103, R104, Rfbb, RL | 0805 Resistor | 0805 Thick Film Resistor 1% |  |  | 17 | Digikey
33.2K | RES SMD 33.2K OHM 1% 1/8W 0805 | Rfbt | 0805 Resistor | P33.2KCCT-ND | Panasonic / Panasonic ECG | ERJ-6ENF3322V | 1 |  | Digikey | USD | 1 |  | P33.2KCDKR-ND | 47260 | 0.1 | 0.1
PMR100HZPFU5L00 | RES SMD 0.005 OHM 1% 2W 2512 | Rsense | PMR100HZPFU5L00 | PMR100HZPFU5L00 | Rohm | PMR100HZPFU5L00 | 1 |  | Digikey | USD | 1 |  | RHM.005AUDKR-ND | 19461 | 0.79 | 0.79
B3S-1000P | SWITCH TACTILE SPST-NO 0.05A 24V | SW1, SW6 | B3S-1000P | B3S-1000P | Omron | B3S-1000 | 2 |  | Digikey | USD | 2 |  | SW415-ND | 9142 | 1.4 | 0.7
TM4C123GH6PGE | TM4C123GH6PGE | U1 | TM4C123GH6PGE | TM4C123GH6PGE | Texas Instruments (TI) | TM4C123GH6PGEI | 1 |  | Digikey | USD | 1 |  | 296-35846-ND | 2622 | 12.5 | 12.5
TLV2374IDR | 550 uA/Ch, 3 MHz, RRIO Operational Amplifier, 2.7 to 16 V, -40 to 125 degC, 14-pin SOIC (D14), Green (RoHS & no Sb/Br) | U4, U10 | TI-D14_N | TLV2374IDR | Texas Instruments (TI) | TLV2374IDR | 2 |  | Digi-Key | USD | 2 |  | 296-11967-1-ND | 23484 | 3.82 | 1.91
REF3230AIDBVT | 3.0 V, 4 ppm / degC, 100 uA Series (Bandgap) Voltage Reference, -40 to 125 degC, 6-pin SOT-23 (DBV), Green (RoHS & no Sb/Br) | U5 | TI-DBV6_N | REF3230AIDBVT | Texas Instruments (TI) | REF3230AIDBVT | 1 |  | Digi-Key | USD | 1 |  | 296-18228-1-ND | 1393 | 4.91 | 4.91
TPS563200DDCR | 17 V Input, 3A Synchronous Step-Down Regulator in SOT-23 with Advanced Eco-mode? 6-SOT -40 to 85 | U6 | SOT95P280X110-6N | TPS563200DDCR | Texas Instruments (TI) | TPS563200DDCR | 1 |  | Digikey | USD | 1 |  | 296-43663-1-ND | 0 | 1.44 | 1.44
TMP20AIDCKR | Temp Sensor Analog(Voltage) 5-Pin SC-70 T/R | U7 | TMP20AIDCKR | TMP20AIDCKR | Texas Instruments (TI) | TMP20AIDCKR | 1 |  | Digikey | USD | 1 |  | 296-25569-1-ND | 8995 | 1.23 | 1.23
INA138NA/250 | 36-V, High-Side, Current Output Current Shunt Monitor 5-SOT-23 -40 to 125 | U8 | SOT95P280X145-5N | INA138NA/250 | Texas Instruments (TI) | INA138NA/250 | 1 |  | Digikey | USD | 1 |  | INA138NADKR-ND | 12338 | 2.05 | 2.05
SN65HVD233DR | 3.3V CAN Transceiver with Standby Mode, Loop-back, 6 mA, -40 to 125 degC, 8-pin SOIC (D), Green (RoHS & no Sb/Br) | U16 | D8_L | SN65HVD233DR | Texas Instruments (TI) | SN65HVD233DR | 1 |  | Digi-Key | USD | 1 |  | 296-35967-1-ND | 20093 | 2.73 | 2.73
16MHz |  | Y2 | NX5032GA | NX5032GA-16.000000MHZ | Nihon Dempa Kogyo (NDK) | NX5032GA-16.000000MHZ-LN-CD-1 | 1 |  | Digikey | USD | 1 |  | 644-1037-1-ND | 46144 | 0.66 | 0.66
22.984